## Built
Part Name | Description | Specifications | McMaster Part # | Quantity | Unit Price | Price | Total
001 frame | 1.5" 80-20 silver hollow | 8ft bar | 47065T102 | 1 | 51.36 | 51.36 | 3516.5701
002 thin frame | 1" 80-20 silver solid | 4ft bar | 47065T101 | 1 | 14.2 | 14.2
003 L corner extended for 1.5in | 1.5" extended corner silver |  | 47065T241 | 7 | 6.96 | 48.72 | *for 1/4" and 5/16" acrylic, price is per square inch from 24"x36" sheet
004 top plate | Clear Acrylic .25" | 4.25"x10" | 8560K434 | 42.5 | 0.085845 | 3.6484 | *for 3/8" acrylic, price is per square inch from 4"x24" bar
005 axle support | Clear Acrylic .25" | 5.75"x2" | 8560K434 | 11.5 | 0.085845 | 0.98722 | Dimensions are for smallest rectangle enclosing entire part
006 L extended for 1in rail | 1" extended corner silver |  | 47065T239 | 4 | 5.85 | 23.4 | Some screws/connectors/spring pins unlisted
007 coupler | Flexible Shaft Coupler | 8mm hub | 9845T2 | 2 | 22.68 | 45.36
|  | 12mm hub | 9845T2 | 2 | 22.68 | 45.36
|  | spider | 9845T14 | 2 | 9.54 | 19.08
009 support_encoder | Clear Acrylic .25" | 1.5"x4", 2x | 8560K434 | 12 | 0.085845 | 1.0301
010 support_motorshaft | Clear Acrylic .25" | 1.5"x4", 2x | 8560K434 | 12 | 0.085845 | 1.0301
011 bearing | 8mm ID ball bearing |  | 6661K12 | 2 | 7.94 | 15.88
012 spool axle | 8mm linear motion shaft | 200mm | 6112K44 | 1 | 5.93 | 5.93
013 capstan axle | 0.5" linear motion shaft | 8" | 6061K103 | 1 | 4.91 | 4.91
|  | 42" | 6061K636 | 1 | 24.62 | 24.62
016 shaft collar capstan axle | 0.5" two piece clamping shaft collar |  | 6436K14 | 3 | 3.78 | 11.34
019 wavy washer | Triple wave washer | .516" ID, 10pk | 92161A032 | 1 | 8.86 | 8.86
021 arm connector short | Clear Acrylic .25" | 1.5"x3", 2x | 8560K434 | 9 | 0.085845 | 0.7726
| Clear Acrylic .375" | 1.5"x3", 2x | 1227T369 | 9 | 0.11938 | 1.0744
022 arm connector long | Clear Acrylic .25" | 1.5"x6", 4x | 8560K434 | 36 | 0.085845 | 3.0904
| Clear Acrylic .375" | 1.5"x6", 4x | 1227T369 | 36 | 0.11938 | 4.2975
028 flat L double | 3" corner surface bracket silver |  | 47065T277 | 4 | 19.51 | 78.04
029 frame diagonal support | 1.5" diagonal brace silver | 6" long | 47065T12 | 2 | 17.86 | 35.72
030 bottom plate side | Clear Acrylic .25" | 16.5"x18", 4x | 8560K434 | 1188 | 0.085845 | 101.9838
031 bottom plate main | Clear Acrylic .25" | 16.5"x21", 2x | 8560K434 | 693 | 0.085845 | 59.4905
032 flat double connector | 3" extended straight bracket silver |  | 47065T264 | 4 | 12 | 48
033 double frame | 1.5"x3" 80-20 silver hollow | 2ft bar | 47065T108 | 1 | 26.1 | 26.1
034 quad frame spine | 3"x3" 80-20 silver hollow | 4ft bar | 47065T506 | 1 | 85.87 | 85.87
036 corner brace small | 1.5" corner brace silver |  | 5537T51 | 2 | 7.98 | 15.96
037 spring pin for acrylic | 1/8" Slotted steel spring pin | 1/2" long, 100pk | 92383A693 | 1 | 7.74 | 7.74
039 face mount shaft collar .5 dia | Face mount shaft collar for 1/2" shaft | 303 stainless steel | 5631T11 | 11 | 15.98 | 175.78
040 short corner | 1" corner silver |  | 47065T236 | 5 | 5.79 | 28.95
041 upperarm base connector | Clear Acrylic .25" | 1.5"x12.5" | 8560K434 | 18.75 | 0.085845 | 1.6096
| Clear Acrylic .375" | 1.5"x12.5" | 1227T369 | 18.75 | 0.11938 | 2.2383
046 shaft with retaining ring .25 OD | Rotary shaft with retaining ring grooves | .25" dia, 3" long | 2025K1 | 2 | 4.52 | 9.04
048 E clip for .25 OD | Side mount retaining ring (E clip) | for .25" OD, 25pk | 98408A120 | 1 | 6.6 | 6.6
049 flanged shaft collar with mounting holes .25 ID | flange mount shaft collar | for .25" shaft | 9684T27 | 4 | 41.69 | 166.76
050 set screw ball bearing .5 ID | set screw collar ball bearing | for .5" shaft | 4768K11 | 2 | 33.38 | 66.76
051 floor center spacer | Clear Acrylic .25" | 3"x6" | 8560K434 | 18 | 0.085845 | 1.5452
055 tube holder for 1.5 8020 | 1.5" rail to tube holder |  | 47065T37 | 2 | 35.24 | 70.48
056 face mount shaft collar 1in ID | Face mount shaft collar for 1" shaft |  | 9677T2 | 1 | 13.42 | 13.42
057 calibration lock tube | 6061 Aluminum round tube | 0.035" wall, 1"OD, 1ft | 9056K89 | 1 | 9.62 | 9.62
101 capstan_anchorLong | Clear Acrylic .3125" | 6"x12.5" | 8560K604 | 75 | 0.092546 | 6.941
102 capstan_bottomFlangeLong | Fluorescent Red Acrylic .125", 12"x24" | All Flanges cut together | 85635K451 | 1 | 14.37 | 14.37
103 capstan_topFlangeLong | Fluorescent Red Acrylic .125" | see 102 | 85635K451 |  |  | 0
104 capstan_innerLong | Clear Acrylic .25" | 6"x6", 2x | 8560K434 | 72 | 0.085845 | 6.1808
201 capstan_anchorShort | Clear Acrylic .3125" | 6"x10.5" | 8560K604 | 63 | 0.092546 | 5.8304
202 capstan_bottomFlangeShort | Fluorescent Red Acrylic .125" | see 102 | 85635K451 |  |  | 0
203 capstan_topFlangeShort | Fluorescent Red Acrylic .125" | see 102 | 85635K451 |  |  | 0
204 capstan_innerShort | Clear Acrylic .25" | 6"x6", 2x | 8560K434 | 72 | 0.085845 | 6.1808
401 hand rest | 3D Printed | - | - | 1 | 2 | 2
402 standoff lower arm | Scrap 2"x4" | 3.3" | - | 1 | 0 | 0
403 standoff support lower arm | Clear Acrylic .25" | 3.25"x4", 4x | 8560K434 | 52 | 0.085845 | 4.4639
404 arm pad | Youth shin guards | Small | Amazon | 1 | 10 | 10
501 standoff upper arm | Scrap 2"x4" | 6.8125" | - | 1 | 0 | 0
601 RE65 | Motor |  |  | 2 | 1000 | 2000
602 HEDL5540 | Encoder |  |  | 2 |  | 0
SIM pivot bearing piece inner | Clear Acrylic .375" | 1.5"x4", 4x | 1227T369 | 24 | 0.11938 | 2.865
SIM pivot spacer | 3D printed spacer | - | - | 2 | 0.25 | 0.5
NOT MODELLED
8020:
1.5" 8020 Double connectors | Dual End Feed Fastener for 1.5" rail | 4pk | 47065T149 | 1 | 6.76 | 6.76
5/16-18 Flanged button head screw |  | 1", 25pk | 91355A087 | 2 | 12.16 | 24.32
5/16-18 flanged nuts |  | 100pk | 94612A102 | 1 | 12.04 | 12.04
1/4-20 button head screw |  | 3/4", 25pk | 91355A082 | 1 | 8.1 | 8.1
Capstan:
Capstan Cable | Clear Nylon Line .028" Diameter |  | 9442T4 | 1 | 15.35 | 15.35
10-32 Hex Drive round head screw |  | 5/8", 100pk | 92949A267 | 1 | 7.27 | 7.27
10-32 Hex Drive round head screw |  | 1 3/8", 50pk | 92949A827 | 1 | 7.73 | 7.73
Steel Washer for #10 screw |  | .203" ID, 100pk | 92141A011 | 1 | 2.33 | 2.33
10-32 Steel flanged locknut |  | 100pk | 94831A611 | 1 | 4.37 | 4.37
Pivots:
4-40 Socket head screw | for 1/4" flange mount shaft collar | 1/2", 100pk | 91251A110 | 1 | 8.47 | 8.47
8-32 Socket head screw | for 1/2" face mount shaft collars | 5/8", 50pk | 90128A196 | 1 | 6.36 | 6.36
1/4-20 Socket head screw | for 1" face mount shaft collar | 3/4", 50pk | 91251A540 | 1 | 7.48 | 7.48

## Chair
Part Name | Description | Specifications | McMaster Part # | Quantity | Unit Price | Price | Total
054 ExtendedDoubleL 1.5in | 3" extended corner silver |  | 47065T254 | 2 | 11.79 | 23.58 | 134.19
039 face mount shaft collar .5 dia | Face mount shaft collar | for .5" shaft | 5631T11 | 6 | 15.98 | 95.88
013 capstan axle | linear motion shaft | .5" OD, 8" long | 6061K103 | 3 | 4.91 | 14.73
052 Seat Base | Clear Acrylic .25" | N"xN" | 8560K434 |  | 0.085845 | 0
053 Seat | Clear Acrylic .25" | N"xN" | 8560K434 |  | 0.085845 | 0
0
0
0
0
0
0
0
0
0
0
0
0
0
0
0
0
0